## Field data
Calculation of chamber volume used in field gas sampling
Chamber dimensions and parameter variables
Date of gas sampling:
15.24 cm = 6" | 30.48 cm = 1' | 60.96 cm = 2' | 91.44 cm = 3'
|  | CHAMBER HEIGHT | [5 empty] | Chamber Radius | Total chamber volume |  | Area covered | Floodwater height
Plot | Trt | Lid | Collar | Collar Extension |  |  | TOTAL
|  |  |  | 1 | 2 | 3
|  | cm | cm | cm | cm | cm | cm | cm | cm3 | L | cm2 | cm
C-3 |  | 7.62 | -4.225 | 76.2 |  |  | 79.595 | 14.75 | 54402.6056 | 54.4026 | 683.4928 | 0
C-S-3 |  | 7.62 | -4.25 | 76.2 |  |  | 79.57 | 14.75 | 54385.5183 | 54.3855 | 683.4928 | 0
S-M-3 |  | 7.62 | -4.55 | 76.2 |  |  | 79.27 | 14.75 | 54180.4704 | 54.1805 | 683.4928 | 0
S-M-W-3 |  | 7.62 | -4.925 | 76.2 |  |  | 78.895 | 14.75 | 53924.1607 | 53.9242 | 683.4928 | 0
C-S-MD-3 |  | 7.62 | -4.05 | 76.2 |  |  | 79.77 | 14.75 | 54522.2168 | 54.5222 | 683.4928 | 0
C-S-MD-4 |  | 7.62 | -3.85 | 76.2 |  |  | 79.97 | 14.75 | 54658.9154 | 54.6589 | 683.4928 | 0
C-4 |  | 7.62 | -4.85 | 76.2 |  |  | 78.97 | 14.75 | 53975.4226 | 53.9754 | 683.4928 | #DIV/0!
S-M-W-4 |  | 7.62 | -4.825 | 76.2 |  |  | 78.995 | 14.75 | 53992.5099 | 53.9925 | 683.4928 | #DIV/0!
S-M-4 |  | 7.62 | -4.55 | 76.2 |  |  | 79.27 | 14.75 | 54180.4704 | 54.1805 | 683.4928 | #DIV/0!
C-S-4 |  | 7.62 | -4.75 | 76.2 |  |  | 79.07 | 14.75 | 54043.7719 | 54.0438 | 683.4928 | #DIV/0!
Extra |  | 7.62 | #DIV/0! |  |  |  | #DIV/0! | 14.75 | #DIV/0! | #DIV/0! | 683.4928 | #DIV/0!
Extra |  | 7.62 | #DIV/0! |  |  |  | #DIV/0! | 14.75 | #DIV/0! | #DIV/0! | 683.4928 | #DIV/0!
|  | 402 | 409 | 505 | 512 | 601 | 608 | 209 | 307 | K1
Collar to water, cm (headspace height)
| F I E L D I D |  |  |  | F I E L D I D |  |  |  | F I E L D I D
Replicate | C-3 | C-S-3 | S-M-3 | S-M-W-3 | C-S-MD-3 | C-S-MD-4 | C-4 | S-M-W-4 | S-M-4 | C-S-4 | Extra | Extra | -4.225
1 | -4.225 | -4.25 | -4.55 | -4.925 | -4.05 | -3.85 | -4.85 | -4.825 | -4.55 | -4.75 |  |  | -4.25
2 | [12 empty] | -4.55
3 | [12 empty] | -4.925
4 | [12 empty] | -4.05
MEAN | -4.225 | -4.25 | -4.55 | -4.925 | -4.05 | -3.85 | -4.85 | -4.825 | -4.55 | -4.75 | #DIV/0! | #DIV/0! | -3.85
-4.85
-4.825
| Floodwater height, cm | [11 empty] | -4.55
| FIELD ID |  |  |  | F I E L D I D |  |  |  | F I E L D I D |  |  |  | -4.75
Replicate | 402 | 409 | 505 | 512 | 601 | 608 | 209 | 307 | K1 | Extra | Extra | Extra
1 | 0 | 0 | 0 | 0 | 0 | 0
2
3
4
MEAN | 0 | 0 | 0 | 0 | 0 | 0 | #DIV/0! | #DIV/0! | #DIV/0! | #DIV/0! | #DIV/0! | #DIV/0!
[8 empty] | 0-5 cm soil depth |  | T E M P E R A T U R E
5-15 cm soil depth | [7 empty] | Plot | Trt | Soil Temperature |  | Mean Soil Temperature, oC
Plot | Trt | Soil Temperature |  | Mean Soil Temperature, oC | [5 empty] | 1 | 2
|  | 1 | 2
[8 empty] | 106 |  |  |  | #DIV/0!
106 |  |  |  | #DIV/0! |  |  |  | 107 |  |  |  | #DIV/0!
107 |  |  |  | #DIV/0! |  |  |  | 204 |  |  |  | #DIV/0!
204 |  |  |  | #DIV/0! |  |  |  | 209 |  |  |  | #DIV/0!
209 |  |  |  | #DIV/0! |  |  |  | 302 |  |  |  | #DIV/0!
302 |  |  |  | #DIV/0! |  |  |  | 307 |  |  |  | #DIV/0!
307 |  |  |  | #DIV/0! |  |  |  | F1 |  |  |  | #DIV/0!
F1 |  |  |  | #DIV/0! |  |  |  | F2 |  |  |  | #DIV/0!
F2 |  |  |  | #DIV/0! |  |  |  | F3 |  |  |  | #DIV/0!
F3 |  |  |  | #DIV/0! |  |  |  | Extra |  |  |  | #DIV/0!
Extra |  |  |  | #DIV/0! |  |  |  | Extra |  |  |  | #DIV/0!
Extra |  |  |  | #DIV/0! |  |  |  | Extra |  |  |  | #DIV/0!
Extra |  |  |  | #DIV/0!
Obs:
Note on J6: Volume = 3.1416*r2*h

## GC rawdata
Copy data here
Site | Date | Plot | Time | CH4 (ppm) | N2O (ppm) | N2O
RES |  | C-3 | 0 | 9.7394 | 0.26614 | Plot | Trt | Air Temperature, oC |  |  |  | CONCENTRATION, ppm (mol/mol) |  |  |  | Volume of 1 mol of air inside chamber at sampling, L |  |  |  | N2O CONCENTRATION, mg L-1
RES |  | C-3 | 21 | 26.6024 | 0.26467
RES |  | C-3 | 42 | 59.049 | 0.2659 |  |  | 0 | 21 | 42 | 63 | 0 | 21 | 42 | 63 | 0 | 21 | 42 | 63 | 0 | 21 | 42 | 63
RES |  | C-3 | 63 | 78.0464 | 0.25828 |  |  | Copy data here
RES |  | C-S-3 | 0 | 12.1204 | 0.26199 | C-3 |  | 37.5 | 40.7 | 40.8 | 42.4 | 0.26614 | 0.26467 | 0.2659 | 0.25828 | 25.4769 | 25.7395 | 25.7477 | 25.879 | 0.00045978 | 0.00045258 | 0.00045454 | 0.00043927 | 37.5
RES |  | C-S-3 | 21 | 31.324 | 0.27249 | C-S-3 |  | 37.1 | 37.3 | 37.9 | 39.5 | 0.26199 | 0.27249 | 0.27176 | 0.26189 | 25.4441 | 25.4605 | 25.5097 | 25.641 | 0.0004532 | 0.00047106 | 0.00046889 | 0.00044955 | 40.7
RES |  | C-S-3 | 42 | 63.1974 | 0.27176 | S-M-3 |  | 33.6 | 37.8 | 38.1 | 39.4 | 0.26177 | 0.26019 | 0.27171 | 0.27473 | 25.1569 | 25.5015 | 25.5262 | 25.6328 | 0.00045799 | 0.00044907 | 0.0004685 | 0.00047174 | 40.8
RES |  | C-S-3 | 63 | 102.2104 | 0.26189 | S-M-W-3 |  | 39.1 | 39.9 | 41.2 | 41.5 | 0.27789 | 0.26608 | 0.2635 | 0.27267 | 25.6082 | 25.6738 | 25.7805 | 25.8051 | 0.00047762 | 0.00045615 | 0.00044986 | 0.00046507 | 42.4
RES |  | S-M-3 | 0 | 13.852 | 0.26177 | C-S-MD-3 |  | 36.1 | 38.1 | 40.1 | 41 | 0.26543 | 0.25523 | 0.26503 | 0.26733 | 25.3621 | 25.5262 | 25.6903 | 25.7641 | 0.00046063 | 0.00044009 | 0.00045406 | 0.00045669 | 37.1
RES |  | S-M-3 | 21 | 29.0564 | 0.26019 | C-S-MD-4 |  | 34.9 | 35.6 | 38.2 | 41.2 | 0.26352 | 0.27617 | 0.25736 | 0.28157 | 25.2636 | 25.321 | 25.5344 | 25.7805 | 0.0004591 | 0.00048005 | 0.00044362 | 0.00048071 | 37.3
RES |  | S-M-3 | 42 | 54.0634 | 0.27171 | C-4 |  | 38.9 | 37.8 | 39 | 37.6 | 0.27302 | 0.2667 | 0.26295 | 0.26811 | 25.5918 | 25.5015 | 25.6 | 25.4851 | 0.00046955 | 0.00046031 | 0.00045209 | 0.00046304 | 37.9
RES |  | S-M-3 | 63 | 68.0652 | 0.27473 | S-M-W-4 |  | 36.2 | 36.6 | 36.8 | 37.5 | 0.25468 | 0.26875 | 0.26298 | 0.26461 | 25.3703 | 25.4031 | 25.4195 | 25.4769 | 0.00044184 | 0.00046564 | 0.00045535 | 0.00045714 | 39.5
RES |  | S-M-W-3 | 0 | 18.2486 | 0.27789 | S-M-4 |  | 40 | 41.5 | 42.8 | 43.1 | 0.2653 | 0.27219 | 0.2655 | 0.24282 | 25.6821 | 25.8051 | 25.9118 | 25.9364 | 0.00045467 | 0.00046426 | 0.00045098 | 0.00041206 | 33.6
RES |  | S-M-W-3 | 21 | 41.5236 | 0.26608 | C-S-4 |  | 36.3 | 41.3 | 42.7 | 42.9 | 0.26206 | 0.2655 | 0.25659 | 0.27081 | 25.3785 | 25.7887 | 25.9036 | 25.92 | 0.00045449 | 0.00045313 | 0.00043598 | 0.00045985 | 37.8
RES |  | S-M-W-3 | 42 | 77.5236 | 0.2635 | Extra | [5 empty] | 0 | 0 | 0 | 0 | 22.4 | 22.4 | 22.4 | 22.4 | 0 | 0 | 0 | 0 | 38.1
RES |  | S-M-W-3 | 63 | 107.9148 | 0.27267 | Extra | [5 empty] | 0 | 0 | 0 | 0 | 22.4 | 22.4 | 22.4 | 22.4 | 0 | 0 | 0 | 0 | 39.4
RES |  | C-S-MD-3 | 0 | 19.238 | 0.26543 | [18 empty] | 39.1
RES |  | C-S-MD-3 | 21 | 35.3752 | 0.25523 | [18 empty] | 39.9
RES |  | C-S-MD-3 | 42 | 68.639 | 0.26503 | CH4 | [17 empty] | 41.2
RES |  | C-S-MD-3 | 63 | 87.287 | 0.26733 | Plot | Trt | Air Temperature, oC |  |  |  | CONCENTRATION, ppm (mol/mol) |  |  |  | Volume of 1 mol of air inside chamber at sampling, L |  |  |  | CH4 CONCENTRATION, mg L-1 |  |  |  | 41.5
RES |  | C-S-MD-4 | 0 | 9.478 | 0.26352 | [18 empty] | 36.1
RES |  | C-S-MD-4 | 21 | 27.6118 | 0.27617 |  |  | 0 | 21 | 42 | 63 | 0 | 21 | 42 | 63 | 0 | 21 | 42 | 63 | 0 | 21 | 42 | 63 | 38.1
RES |  | C-S-MD-4 | 42 | 51.2796 | 0.25736 | [18 empty] | 40.1
RES |  | C-S-MD-4 | 63 | 72.9004 | 0.28157 | C-3 |  | 37.5 | 40.7 | 40.8 | 42.4 | 9.7394 | 26.6024 | 59.049 | 78.0464 | 25.4769 | 25.7395 | 25.7477 | 25.879 | 0.006133 | 0.016581 | 0.036793 | 0.048383 | 41
RES |  | C-4 | 0 | 9.0232 | 0.27302 | C-S-3 |  | 37.1 | 37.3 | 37.9 | 39.5 | 12.1204 | 31.324 | 63.1974 | 102.2104 | 25.4441 | 25.4605 | 25.5097 | 25.641 | 0.0076421 | 0.019738 | 0.039745 | 0.063951 | 34.9
RES |  | C-4 | 21 | 26.503 | 0.2667 | S-M-3 |  | 33.6 | 37.8 | 38.1 | 39.4 | 13.852 | 29.0564 | 54.0634 | 68.0652 | 25.1569 | 25.5015 | 25.5262 | 25.6328 | 0.0088337 | 0.018279 | 0.033978 | 0.0426 | 35.6
RES |  | C-4 | 42 | 52.2344 | 0.26295 | S-M-W-3 |  | 39.1 | 39.9 | 41.2 | 41.5 | 18.2486 | 41.5236 | 77.5236 | 107.9148 | 25.6082 | 25.6738 | 25.7805 | 25.8051 | 0.011432 | 0.025947 | 0.048242 | 0.06709 | 38.2
RES |  | C-4 | 63 | 71.9386 | 0.26811 | C-S-MD-3 |  | 36.1 | 38.1 | 40.1 | 41 | 19.238 | 35.3752 | 68.639 | 87.287 | 25.3621 | 25.5262 | 25.6903 | 25.7641 | 0.012169 | 0.022233 | 0.042864 | 0.054353 | 41.2
RES |  | S-M-W-4 | 0 | 17.5414 | 0.25468 | C-S-MD-4 |  | 34.9 | 35.6 | 38.2 | 41.2 | 9.478 | 27.6118 | 51.2796 | 72.9004 | 25.2636 | 25.321 | 25.5344 | 25.7805 | 0.0060188 | 0.017494 | 0.032218 | 0.045365 | 38.9
RES |  | S-M-W-4 | 21 | 41.7962 | 0.26875 | C-4 |  | 38.9 | 37.8 | 39 | 37.6 | 9.0232 | 26.503 | 52.2344 | 71.9386 | 25.5918 | 25.5015 | 25.6 | 25.4851 | 0.0056565 | 0.016673 | 0.032734 | 0.045286 | 37.8
RES |  | S-M-W-4 | 42 | 63.1626 | 0.26298 | S-M-W-4 |  | 36.2 | 36.6 | 36.8 | 37.5 | 17.5414 | 41.7962 | 63.1626 | 100.5292 | 25.3703 | 25.4031 | 25.4195 | 25.4769 | 0.011092 | 0.026396 | 0.039864 | 0.063304 | 39
RES |  | S-M-W-4 | 63 | 100.5292 | 0.26461 | S-M-4 |  | 40 | 41.5 | 42.8 | 43.1 | 13.613 | 38.4294 | 65.4842 | 93.0762 | 25.6821 | 25.8051 | 25.9118 | 25.9364 | 0.0085037 | 0.023891 | 0.040544 | 0.057572 | 37.6
RES |  | S-M-4 | 0 | 13.613 | 0.2653 | C-S-4 |  | 36.3 | 41.3 | 42.7 | 42.9 | 15.9388 | 36.3634 | 58.9664 | 79.5134 | 25.3785 | 25.7887 | 25.9036 | 25.92 | 0.010076 | 0.022621 | 0.03652 | 0.049214 | 36.2
RES |  | S-M-4 | 21 | 38.4294 | 0.27219 | Extra |  | 0 | 0 | 0 | 0 | 0 | 0 | 0 | 0 | 22.4 | 22.4 | 22.4 | 22.4 | 0 | 0 | 0 | 0 | 36.6
RES |  | S-M-4 | 42 | 65.4842 | 0.2655 | Extra |  | 0 | 0 | 0 | 0 | 0 | 0 | 0 | 0 | 22.4 | 22.4 | 22.4 | 22.4 | 0 | 0 | 0 | 0 | 36.8
RES |  | S-M-4 | 63 | 93.0762 | 0.24282 | [18 empty] | 37.5
RES |  | C-S-4 | 0 | 15.9388 | 0.26206 | [18 empty] | 40
RES |  | C-S-4 | 21 | 36.3634 | 0.2655 | [18 empty] | 41.5
RES |  | C-S-4 | 42 | 58.9664 | 0.25659 | [18 empty] | 42.8
RES |  | C-S-4 | 63 | 79.5134 | 0.27081 | [18 empty] | 43.1
RES |  | Extra | 0 | [20 empty] | 36.3
RES |  | Extra | 21 | [20 empty] | 41.3
RES |  | Extra | 42 | [20 empty] | 42.7
RES |  | Extra | 63 | [20 empty] | 42.9
RES |  | Extra | 0
RES |  | Extra | 21
RES |  | Extra | 42
RES |  | Extra | 63

## Flux data
Time interval, min
|  | 0 | 21 | 42 | 63
N2O
|  | N2O concentration, mg L-1 |  |  |  | Detection test | RSQ_lin | Linearity test | Slope | Headspace volume, L | Area covered, m2
Plot | [11 empty] | N2O efflux
| Trt | 0 | 21 | 42 | 63 | [6 empty] | mg m-2 min-1 | mg m-2 hr-1 | g ha-1 d-1
C-3 |  | 0.00045978 | 0.00045258 | 0.00045454 | 0.00043927 | FAIL | 0.77656 | MISS | 0 | 54.4026 | 0.068349 | 0 | 0 | 0
C-S-3 |  | 0.0004532 | 0.00047106 | 0.00046889 | 0.00044955 | FAIL | 0.024262 | MISS | 0 | 54.3855 | 0.068349 | 0 | 0 | 0
S-M-3 |  | 0.00045799 | 0.00044907 | 0.0004685 | 0.00047174 | FAIL | 0.57495 | MISS | 0 | 54.1805 | 0.068349 | 0 | 0 | 0
S-M-W-3 |  | 0.00047762 | 0.00045615 | 0.00044986 | 0.00046507 | FAIL | 0.22196 | MISS | 0 | 53.9242 | 0.068349 | 0 | 0 | 0
C-S-MD-3 |  | 0.00046063 | 0.00044009 | 0.00045406 | 0.00045669 | FAIL | 0.00096541 | MISS | 0 | 54.5222 | 0.068349 | 0 | 0 | 0
C-S-MD-4 |  | 0.0004591 | 0.00048005 | 0.00044362 | 0.00048071 | FAIL | 0.041897 | MISS | 0 | 54.6589 | 0.068349 | 0 | 0 | 0
C-4 |  | 0.00046955 | 0.00046031 | 0.00045209 | 0.00046304 | FAIL | 0.24552 | MISS | 0 | 53.9754 | 0.068349 | 0 | 0 | 0
S-M-W-4 |  | 0.00044184 | 0.00046564 | 0.00045535 | 0.00045714 | FAIL | 0.21785 | MISS | 0 | 53.9925 | 0.068349 | 0 | 0 | 0
S-M-4 |  | 0.00045467 | 0.00046426 | 0.00045098 | 0.00041206 | FAIL | 0.62848 | MISS | 0 | 54.1805 | 0.068349 | 0 | 0 | 0
C-S-4 |  | 0.00045449 | 0.00045313 | 0.00043598 | 0.00045985 | FAIL | 0.00017565 | MISS | 0 | 54.0438 | 0.068349 | 0 | 0 | 0
Extra |  | 0 | 0 | 0 | 0 | FAIL | #DIV/0! | #DIV/0! | 0 | #DIV/0! | 0.068349 | #DIV/0! | #DIV/0! | #DIV/0!
Extra |  | 0 | 0 | 0 | 0 | FAIL | #DIV/0! | #DIV/0! | 0 | #DIV/0! | 0.068349 | #DIV/0! | #DIV/0! | #DIV/0!
CH4
|  | CH4 concentration, mg L-1 |  |  |  | Detection test | RSQ_lin | Linearity test | Slope | Headspace volume, L | Area covered, m2
Plot | [11 empty] | CH4 efflux
| Trt | 0 | 21 | 42 | 63 | [6 empty] | mg m-2 min-1 | mg m-2 hr-1 | g ha-1 d-1
C-3 |  | 0.006133 | 0.016581 | 0.036793 | 0.048383 | PASS | 0.9843 | LIN | 0.00069982 | 54.4026 | 0.068349 | 0.55702 | 33.4211 | 8021.0654
C-S-3 |  | 0.0076421 | 0.019738 | 0.039745 | 0.063951 | PASS | 0.9795 | LIN | 0.00089968 | 54.3855 | 0.068349 | 0.71587 | 42.9525 | 10308.5967
S-M-3 |  | 0.0088337 | 0.018279 | 0.033978 | 0.0426 | PASS | 0.98694 | LIN | 0.00055714 | 54.1805 | 0.068349 | 0.44165 | 26.4987 | 6359.6919
S-M-W-3 |  | 0.011432 | 0.025947 | 0.048242 | 0.06709 | PASS | 0.9939 | LIN | 0.00090128 | 53.9242 | 0.068349 | 0.71107 | 42.664 | 10239.3635
C-S-MD-3 |  | 0.012169 | 0.022233 | 0.042864 | 0.054353 | PASS | 0.98193 | LIN | 0.00070086 | 54.5222 | 0.068349 | 0.55908 | 33.5446 | 8050.7
C-S-MD-4 |  | 0.0060188 | 0.017494 | 0.032218 | 0.045365 | PASS | 0.99789 | LIN | 0.00063221 | 54.6589 | 0.068349 | 0.50558 | 30.3346 | 7280.3093
C-4 |  | 0.0056565 | 0.016673 | 0.032734 | 0.045286 | PASS | 0.99536 | LIN | 0.00064261 | 53.9754 | 0.068349 | 0.50747 | 30.4483 | 7307.5934
S-M-W-4 |  | 0.011092 | 0.026396 | 0.039864 | 0.063304 | PASS | 0.984 | LIN | 0.00081001 | 53.9925 | 0.068349 | 0.63987 | 38.3922 | 9214.1196
S-M-4 |  | 0.0085037 | 0.023891 | 0.040544 | 0.057572 | PASS | 0.99947 | LIN | 0.00078028 | 54.1805 | 0.068349 | 0.61853 | 37.1116 | 8906.7773
C-S-4 |  | 0.010076 | 0.022621 | 0.03652 | 0.049214 | PASS | 0.99961 | LIN | 0.00062531 | 54.0438 | 0.068349 | 0.49443 | 29.6657 | 7119.777
Extra |  | 0 | 0 | 0 | 0 | FAIL | #DIV/0! | #DIV/0! | 0 | #DIV/0! | 0.068349 | #DIV/0! | #DIV/0! | #DIV/0!
Extra |  | 0 | 0 | 0 | 0 | FAIL | #DIV/0! | #DIV/0! | 0 | #DIV/0! | 0.068349 | #DIV/0! | #DIV/0! | #DIV/0!
Note on G4: Test statement if gas N2O concs are above GC detection limit; PASS = >0.0000183 mg/L FAIL = <0.0000183 mg/L
Note on I4: Test statement if N2O is linear and reference CH4 is linear; FAIL = R2 of Linest fn is <0.90 LIN= CH4 and N2O R2 >0.90 QUAD = N2O R2 <0.90
Note on J4: Determine the best slope function based on efflux data points and linearity tests. 0 = below detection LIN = Linear slope QUAD = Linest slope
Note on G24: Test statement if gas N2O concs are above GC detection limit; PASS = >0.0000183 mg/L FAIL = <0.0000183 mg/L
Note on I24: Test statement if N2O is linear and reference CH4 is linear; FAIL = R2 of Linest fn is <0.90 LIN= CH4 and N2O R2 >0.90 QUAD = N2O R2 <0.90
Note on J24: Determine the best slope function based on efflux data points and linearity tests. 0 = below detection LIN = Linear slope QUAD = Linest slope