## Field data
Calculation of chamber volume used in field gas sampling
Chamber dimensions and parameter variables
Date of gas sampling: | 2024-08-27
15.24 cm = 6" | 30.48 cm = 1' | 60.96 cm = 2' | 91.44 cm = 3'
|  | CHAMBER HEIGHT | [5 empty] | Chamber Radius | Total chamber volume |  | Area covered | Floodwater height
Plot | Trt | Lid | Collar | Collar Extension |  |  | TOTAL
|  |  |  | 1 | 2 | 3
|  | cm | cm | cm | cm | cm | cm | cm | cm3 | L | cm2 | cm
C-3 |  | 7.62 | -5.7 | 76.2 |  |  | 78.12 | 14.75 | 53394.4538 | 53.3945 | 683.4928 | 0
C-S-3 |  | 7.62 | -5.425 | 76.2 |  |  | 78.395 | 14.75 | 53582.4143 | 53.5824 | 683.4928 | 0
S-M-3 |  | 7.62 | -5.9 | 76.2 |  |  | 77.92 | 14.75 | 53257.7552 | 53.2578 | 683.4928 | 0
S-M-W-3 |  | 7.62 | -2.95 | 76.2 |  |  | 80.87 | 14.75 | 55274.0588 | 55.2741 | 683.4928 | 0
C-S-MD-3 |  | 7.62 | -5.225 | 76.2 |  |  | 78.595 | 14.75 | 53719.1128 | 53.7191 | 683.4928 | 0
C-S-MD-4 |  | 7.62 | -5.05 | 76.2 |  |  | 78.77 | 14.75 | 53838.7241 | 53.8387 | 683.4928 | 0
C-4 |  | 7.62 | -5.725 | 76.2 |  |  | 78.095 | 14.75 | 53377.3665 | 53.3774 | 683.4928 | #DIV/0!
S-M-W-4 |  | 7.62 | -5.925 | 76.2 |  |  | 77.895 | 14.75 | 53240.6679 | 53.2407 | 683.4928 | #DIV/0!
S-M-4 |  | 7.62 | -5.725 | 76.2 |  |  | 78.095 | 14.75 | 53377.3665 | 53.3774 | 683.4928 | #DIV/0!
C-S-4 |  | 7.62 | -5.975 | 76.2 |  |  | 77.845 | 14.75 | 53206.4933 | 53.2065 | 683.4928 | #DIV/0!
Extra |  | 7.62 | #DIV/0! |  |  |  | #DIV/0! | 14.75 | #DIV/0! | #DIV/0! | 683.4928 | #DIV/0!
Extra |  | 7.62 | #DIV/0! |  |  |  | #DIV/0! | 14.75 | #DIV/0! | #DIV/0! | 683.4928 | #DIV/0!
|  | 402 | 409 | 505 | 512 | 601 | 608 | 209 | 307 | K1
Collar to water, cm (headspace height)
| F I E L D I D |  |  |  | F I E L D I D |  |  |  | F I E L D I D
Replicate | C-3 | C-S-3 | S-M-3 | S-M-W-3 | C-S-MD-3 | C-S-MD-4 | C-4 | S-M-W-4 | S-M-4 | C-S-4 | Extra | Extra
1 | -5.7 | -5.425 | -5.9 | -2.95 | -5.225 | -5.05 | -5.725 | -5.925 | -5.725 | -5.975 |  |  | -5.7
2 | [12 empty] | -5.425
3 | [12 empty] | -5.9
4 | [12 empty] | -2.95
MEAN | -5.7 | -5.425 | -5.9 | -2.95 | -5.225 | -5.05 | -5.725 | -5.925 | -5.725 | -5.975 | #DIV/0! | #DIV/0! | -5.225
-5.05
-5.725
| Floodwater height, cm | [11 empty] | -5.925
| FIELD ID |  |  |  | F I E L D I D |  |  |  | F I E L D I D |  |  |  | -5.725
Replicate | 402 | 409 | 505 | 512 | 601 | 608 | 209 | 307 | K1 | Extra | Extra | Extra | -5.975
1 | 0 | 0 | 0 | 0 | 0 | 0
2
3
4
MEAN | 0 | 0 | 0 | 0 | 0 | 0 | #DIV/0! | #DIV/0! | #DIV/0! | #DIV/0! | #DIV/0! | #DIV/0!
[8 empty] | 0-5 cm soil depth |  | T E M P E R A T U R E
5-15 cm soil depth | [7 empty] | Plot | Trt | Soil Temperature |  | Mean Soil Temperature, oC
Plot | Trt | Soil Temperature |  | Mean Soil Temperature, oC | [5 empty] | 1 | 2
|  | 1 | 2
[8 empty] | 106 |  |  |  | #DIV/0!
106 |  |  |  | #DIV/0! |  |  |  | 107 |  |  |  | #DIV/0!
107 |  |  |  | #DIV/0! |  |  |  | 204 |  |  |  | #DIV/0!
204 |  |  |  | #DIV/0! |  |  |  | 209 |  |  |  | #DIV/0!
209 |  |  |  | #DIV/0! |  |  |  | 302 |  |  |  | #DIV/0!
302 |  |  |  | #DIV/0! |  |  |  | 307 |  |  |  | #DIV/0!
307 |  |  |  | #DIV/0! |  |  |  | F1 |  |  |  | #DIV/0!
F1 |  |  |  | #DIV/0! |  |  |  | F2 |  |  |  | #DIV/0!
F2 |  |  |  | #DIV/0! |  |  |  | F3 |  |  |  | #DIV/0!
F3 |  |  |  | #DIV/0! |  |  |  | Extra |  |  |  | #DIV/0!
Extra |  |  |  | #DIV/0! |  |  |  | Extra |  |  |  | #DIV/0!
Extra |  |  |  | #DIV/0! |  |  |  | Extra |  |  |  | #DIV/0!
Extra |  |  |  | #DIV/0!
Obs:
Note on J6: Volume = 3.1416*r2*h

## GC rawdata
Copy data here
Site | Date | Plot | Time | CH4 (ppm) | N2O (ppm) | N2O
RES |  | C-3 | 0 | 5.1669 | 0.24471 | Plot | Trt | Air Temperature, oC |  |  |  | CONCENTRATION, ppm (mol/mol) |  |  |  | Volume of 1 mol of air inside chamber at sampling, L |  |  |  | N2O CONCENTRATION, mg L-1
RES |  | C-3 | 21 | 18.0539 | 0.24673
RES |  | C-3 | 42 | 40.7841 | 0.23828 |  |  | 0 | 21 | 42 | 63 | 0 | 21 | 42 | 63 | 0 | 21 | 42 | 63 | 0 | 21 | 42 | 63
RES |  | C-3 | 63 | 62.4647 | 0.23965 |  |  | Copy data here
RES |  | C-S-3 | 0 | 4.9855 | 0.24171 | C-3 |  | 37.6 | 40.1 | 41 | 43.1 | 0.24471 | 0.24673 | 0.23828 | 0.23965 | 25.4851 | 25.6903 | 25.7641 | 25.9364 | 0.00042263 | 0.00042271 | 0.00040706 | 0.00040669 | 37.6
RES |  | C-S-3 | 21 | 23.6607 | 0.23818 | C-S-3 |  | 37.5 | 38.6 | 38.8 | 43.7 | 0.24171 | 0.23818 | 0.24472 | 0.23922 | 25.4769 | 25.5672 | 25.5836 | 25.9856 | 0.00041758 | 0.00041003 | 0.00042102 | 0.00040519 | 40.1
RES |  | C-S-3 | 42 | 38.4377 | 0.24472 | S-M-3 |  | 34.9 | 37.3 | 39.8 | 41.4 | 0.23871 | 0.23762 | 0.24143 | 0.2358 | 25.2636 | 25.4605 | 25.6656 | 25.7969 | 0.00041588 | 0.00041078 | 0.00041403 | 0.00040232 | 41
RES |  | C-S-3 | 63 | 63.0551 | 0.23922 | S-M-W-3 |  | 38.9 | 42.5 | 41 | 40.1 | 0.23569 | 0.23666 | 0.23638 | 0.23958 | 25.5918 | 25.8872 | 25.7641 | 25.6903 | 0.00040535 | 0.00040237 | 0.00040382 | 0.00041046 | 43.1
RES |  | S-M-3 | 0 | 14.7853 | 0.23871 | C-S-MD-3 |  | 40.8 | 43.7 | 41 | 42.8 | 0.23067 | 0.23749 | 0.23408 | 0.23695 | 25.7477 | 25.9856 | 25.7641 | 25.9118 | 0.00039432 | 0.00040226 | 0.00039989 | 0.00040249 | 37.5
RES |  | S-M-3 | 21 | 28.6751 | 0.23762 | C-S-MD-4 |  | 35.2 | 37.1 | 39.2 | 39.8 | 0.24108 | 0.23118 | 0.23544 | 0.23317 | 25.2882 | 25.4441 | 25.6164 | 25.6656 | 0.0004196 | 0.0003999 | 0.00040453 | 0.00039986 | 38.6
RES |  | S-M-3 | 42 | 44.8183 | 0.24143 | C-4 |  | 35.3 | 36.8 | 38.6 | 39 | 0.24076 | 0.23803 | 0.23768 | 0.23895 | 25.2964 | 25.4195 | 25.5672 | 25.6 | 0.00041891 | 0.00041215 | 0.00040917 | 0.00041083 | 38.8
RES |  | S-M-3 | 63 | 51.5049 | 0.2358 | S-M-W-4 |  | 37.4 | 37.5 | 38.4 | 40 | 0.23885 | 0.23674 | 0.23521 | 0.2404 | 25.4687 | 25.4769 | 25.5508 | 25.6821 | 0.00041277 | 0.00040899 | 0.00040518 | 0.000412 | 43.7
RES |  | S-M-W-3 | 0 | 25.2637 | 0.23569 | S-M-4 |  | 37.2 | 38.3 | 40.2 | 42.8 | 0.24764 | 0.23958 | 0.23928 | 0.24742 | 25.4523 | 25.5426 | 25.6985 | 25.9118 | 0.00042824 | 0.00041284 | 0.00040982 | 0.00042027 | 34.9
RES |  | S-M-W-3 | 21 | 43.8911 | 0.23666 | C-S-4 |  | 38.3 | 39.2 | 42.4 | 44.4 | 0.23874 | 0.23141 | 0.24 | 0.2337 | 25.5426 | 25.6164 | 25.879 | 26.0431 | 0.00041139 | 0.00039761 | 0.00040818 | 0.00039496 | 37.3
RES |  | S-M-W-3 | 42 | 60.6037 | 0.23638 | Extra | [5 empty] | 0 | 0 | 0 | 0 | 22.4 | 22.4 | 22.4 | 22.4 | 0 | 0 | 0 | 0 | 39.8
RES |  | S-M-W-3 | 63 | 75.7317 | 0.23958 | Extra | [5 empty] | 0 | 0 | 0 | 0 | 22.4 | 22.4 | 22.4 | 22.4 | 0 | 0 | 0 | 0 | 41.4
RES |  | C-S-MD-3 | 0 | 35.2309 | 0.23067 | [18 empty] | 38.9
RES |  | C-S-MD-3 | 21 | 43.8339 | 0.23749 | [18 empty] | 42.5
RES |  | C-S-MD-3 | 42 | 81.1553 | 0.23408 | CH4 | [17 empty] | 41
RES |  | C-S-MD-3 | 63 | 95.4411 | 0.23695 | Plot | Trt | Air Temperature, oC |  |  |  | CONCENTRATION, ppm (mol/mol) |  |  |  | Volume of 1 mol of air inside chamber at sampling, L |  |  |  | CH4 CONCENTRATION, mg L-1 |  |  |  | 40.1
RES |  | C-S-MD-4 | 0 | 9.0279 | 0.24108 | [18 empty] | 40.8
RES |  | C-S-MD-4 | 21 | 45.4719 | 0.23118 |  |  | 0 | 21 | 42 | 63 | 0 | 21 | 42 | 63 | 0 | 21 | 42 | 63 | 0 | 21 | 42 | 63 | 43.7
RES |  | C-S-MD-4 | 42 | 61.3877 | 0.23544 | [18 empty] | 41
RES |  | C-S-MD-4 | 63 | 74.1555 | 0.23317 | C-3 |  | 37.6 | 40.1 | 41 | 43.1 | 5.1669 | 18.0539 | 40.7841 | 62.4647 | 25.4851 | 25.6903 | 25.7641 | 25.9364 | 0.0032526 | 0.011274 | 0.025396 | 0.038638 | 42.8
RES |  | C-4 | 0 | 8.3271 | 0.24076 | C-S-3 |  | 37.5 | 38.6 | 38.8 | 43.7 | 4.9855 | 23.6607 | 38.4377 | 63.0551 | 25.4769 | 25.5672 | 25.5836 | 25.9856 | 0.0031394 | 0.014847 | 0.024104 | 0.038929 | 35.2
RES |  | C-4 | 21 | 17.1931 | 0.23803 | S-M-3 |  | 34.9 | 37.3 | 39.8 | 41.4 | 14.7853 | 28.6751 | 44.8183 | 51.5049 | 25.2636 | 25.4605 | 25.6656 | 25.7969 | 0.009389 | 0.018069 | 0.028015 | 0.032031 | 37.1
RES |  | C-4 | 42 | 23.1827 | 0.23768 | S-M-W-3 |  | 38.9 | 42.5 | 41 | 40.1 | 25.2637 | 43.8911 | 60.6037 | 75.7317 | 25.5918 | 25.8872 | 25.7641 | 25.6903 | 0.015837 | 0.027201 | 0.037737 | 0.047293 | 39.2
RES |  | C-4 | 63 | 35.8487 | 0.23895 | C-S-MD-3 |  | 40.8 | 43.7 | 41 | 42.8 | 35.2309 | 43.8339 | 81.1553 | 95.4411 | 25.7477 | 25.9856 | 25.7641 | 25.9118 | 0.021952 | 0.027062 | 0.050534 | 0.059091 | 39.8
RES |  | S-M-W-4 | 0 | 13.4105 | 0.23885 | C-S-MD-4 |  | 35.2 | 37.1 | 39.2 | 39.8 | 9.0279 | 45.4719 | 61.3877 | 74.1555 | 25.2882 | 25.4441 | 25.6164 | 25.6656 | 0.0057274 | 0.028671 | 0.038446 | 0.046353 | 35.3
RES |  | S-M-W-4 | 21 | 25.2495 | 0.23674 | C-4 |  | 35.3 | 36.8 | 38.6 | 39 | 8.3271 | 17.1931 | 23.1827 | 35.8487 | 25.2964 | 25.4195 | 25.5672 | 25.6 | 0.0052811 | 0.010851 | 0.014547 | 0.022466 | 36.8
RES |  | S-M-W-4 | 42 | 44.3555 | 0.23521 | S-M-W-4 |  | 37.4 | 37.5 | 38.4 | 40 | 13.4105 | 25.2495 | 44.3555 | 44.3517 | 25.4687 | 25.4769 | 25.5508 | 25.6821 | 0.0084474 | 0.0159 | 0.02785 | 0.027706 | 38.6
RES |  | S-M-W-4 | 63 | 44.3517 | 0.2404 | S-M-4 |  | 37.2 | 38.3 | 40.2 | 42.8 | 9.9177 | 22.8627 | 43.8053 | 51.2043 | 25.4523 | 25.5426 | 25.6985 | 25.9118 | 0.0062513 | 0.01436 | 0.027347 | 0.031703 | 39
RES |  | S-M-4 | 0 | 9.9177 | 0.24764 | C-S-4 |  | 38.3 | 39.2 | 42.4 | 44.4 | 12.2123 | 24.8473 | 39.9881 | 43.6943 | 25.5426 | 25.6164 | 25.879 | 26.0431 | 0.0076704 | 0.015561 | 0.02479 | 0.026916 | 37.4
RES |  | S-M-4 | 21 | 22.8627 | 0.23958 | Extra |  | 0 | 0 | 0 | 0 | 0 | 0 | 0 | 0 | 22.4 | 22.4 | 22.4 | 22.4 | 0 | 0 | 0 | 0 | 37.5
RES |  | S-M-4 | 42 | 43.8053 | 0.23928 | Extra |  | 0 | 0 | 0 | 0 | 0 | 0 | 0 | 0 | 22.4 | 22.4 | 22.4 | 22.4 | 0 | 0 | 0 | 0 | 38.4
RES |  | S-M-4 | 63 | 51.2043 | 0.24742 | [18 empty] | 40
RES |  | C-S-4 | 0 | 12.2123 | 0.23874 | [18 empty] | 37.2
RES |  | C-S-4 | 21 | 24.8473 | 0.23141 | [18 empty] | 38.3
RES |  | C-S-4 | 42 | 39.9881 | 0.24 | [18 empty] | 40.2
RES |  | C-S-4 | 63 | 43.6943 | 0.2337 | [18 empty] | 42.8
RES |  | Extra | 0 | [20 empty] | 38.3
RES |  | Extra | 21 | [20 empty] | 39.2
RES |  | Extra | 42 | [20 empty] | 42.4
RES |  | Extra | 63 | [20 empty] | 44.4
RES |  | Extra | 0
RES |  | Extra | 21
RES |  | Extra | 42
RES |  | Extra | 63

## Flux data
Time interval, min
|  | 0 | 21 | 42 | 63
N2O
|  | N2O concentration, mg L-1 |  |  |  | Detection test | RSQ_lin | Linearity test | Slope | Headspace volume, L | Area covered, m2
Plot | [11 empty] | N2O efflux
| Trt | 0 | 21 | 42 | 63 | [6 empty] | mg m-2 min-1 | mg m-2 hr-1 | g ha-1 d-1
C-3 |  | 0.00042263 | 0.00042271 | 0.00040706 | 0.00040669 | FAIL | 0.8072 | MISS | 0 | 53.3945 | 0.068349 | 0 | 0 | 0
C-S-3 |  | 0.00041758 | 0.00041003 | 0.00042102 | 0.00040519 | FAIL | 0.22226 | MISS | 0 | 53.5824 | 0.068349 | 0 | 0 | 0
S-M-3 |  | 0.00041588 | 0.00041078 | 0.00041403 | 0.00040232 | FAIL | 0.64776 | MISS | 0 | 53.2578 | 0.068349 | 0 | 0 | 0
S-M-W-3 |  | 0.00040535 | 0.00040237 | 0.00040382 | 0.00041046 | FAIL | 0.37795 | MISS | 0 | 55.2741 | 0.068349 | 0 | 0 | 0
C-S-MD-3 |  | 0.00039432 | 0.00040226 | 0.00039989 | 0.00040249 | FAIL | 0.56598 | MISS | 0 | 53.7191 | 0.068349 | 0 | 0 | 0
C-S-MD-4 |  | 0.0004196 | 0.0003999 | 0.00040453 | 0.00039986 | FAIL | 0.56862 | MISS | 0 | 53.8387 | 0.068349 | 0 | 0 | 0
C-4 |  | 0.00041891 | 0.00041215 | 0.00040917 | 0.00041083 | FAIL | 0.67627 | MISS | 0 | 53.3774 | 0.068349 | 0 | 0 | 0
S-M-W-4 |  | 0.00041277 | 0.00040899 | 0.00040518 | 0.000412 | FAIL | 0.052734 | MISS | 0 | 53.2407 | 0.068349 | 0 | 0 | 0
S-M-4 |  | 0.00042824 | 0.00041284 | 0.00040982 | 0.00042027 | FAIL | 0.17815 | MISS | 0 | 53.3774 | 0.068349 | 0 | 0 | 0
C-S-4 |  | 0.00041139 | 0.00039761 | 0.00040818 | 0.00039496 | FAIL | 0.39226 | MISS | 0 | 53.2065 | 0.068349 | 0 | 0 | 0
Extra |  | 0 | 0 | 0 | 0 | FAIL | #DIV/0! | #DIV/0! | 0 | #DIV/0! | 0.068349 | #DIV/0! | #DIV/0! | #DIV/0!
Extra |  | 0 | 0 | 0 | 0 | FAIL | #DIV/0! | #DIV/0! | 0 | #DIV/0! | 0.068349 | #DIV/0! | #DIV/0! | #DIV/0!
CH4
|  | CH4 concentration, mg L-1 |  |  |  | Detection test | RSQ_lin | Linearity test | Slope | Headspace volume, L | Area covered, m2
Plot | [11 empty] | CH4 efflux
| Trt | 0 | 21 | 42 | 63 | [6 empty] | mg m-2 min-1 | mg m-2 hr-1 | g ha-1 d-1
C-3 |  | 0.0032526 | 0.011274 | 0.025396 | 0.038638 | PASS | 0.98738 | LIN | 0.00057275 | 53.3945 | 0.068349 | 0.44743 | 26.8457 | 6442.9776
C-S-3 |  | 0.0031394 | 0.014847 | 0.024104 | 0.038929 | PASS | 0.99177 | LIN | 0.00055536 | 53.5824 | 0.068349 | 0.43537 | 26.1224 | 6269.3822
S-M-3 |  | 0.009389 | 0.018069 | 0.028015 | 0.032031 | PASS | 0.97421 | LIN | 0.00037082 | 53.2578 | 0.068349 | 0.28894 | 17.3364 | 4160.7303
S-M-W-3 |  | 0.015837 | 0.027201 | 0.037737 | 0.047293 | PASS | 0.99852 | LIN | 0.00049954 | 55.2741 | 0.068349 | 0.40398 | 24.2386 | 5817.2636
C-S-MD-3 |  | 0.021952 | 0.027062 | 0.050534 | 0.059091 | PASS | 0.93974 | LIN | 0.00064234 | 53.7191 | 0.068349 | 0.50484 | 30.2907 | 7269.7582
C-S-MD-4 |  | 0.0057274 | 0.028671 | 0.038446 | 0.046353 | PASS | 0.93232 | LIN | 0.00062691 | 53.8387 | 0.068349 | 0.49382 | 29.6291 | 7110.9848
C-4 |  | 0.0052811 | 0.010851 | 0.014547 | 0.022466 | PASS | 0.97922 | LIN | 0.00026309 | 53.3774 | 0.068349 | 0.20546 | 12.3277 | 2958.6579
S-M-W-4 |  | 0.0084474 | 0.0159 | 0.02785 | 0.027706 | PASS | 0.89606 | LIN | 0.00033202 | 53.2407 | 0.068349 | 0.25863 | 15.5177 | 3724.2586
S-M-4 |  | 0.0062513 | 0.01436 | 0.027347 | 0.031703 | PASS | 0.96929 | LIN | 0.00042543 | 53.3774 | 0.068349 | 0.33224 | 19.9345 | 4784.2747
C-S-4 |  | 0.0076704 | 0.015561 | 0.02479 | 0.026916 | PASS | 0.94974 | LIN | 0.00031889 | 53.2065 | 0.068349 | 0.24824 | 14.8943 | 3574.6303
Extra |  | 0 | 0 | 0 | 0 | FAIL | #DIV/0! | #DIV/0! | 0 | #DIV/0! | 0.068349 | #DIV/0! | #DIV/0! | #DIV/0!
Extra |  | 0 | 0 | 0 | 0 | FAIL | #DIV/0! | #DIV/0! | 0 | #DIV/0! | 0.068349 | #DIV/0! | #DIV/0! | #DIV/0!
Note on G4: Test statement if gas N2O concs are above GC detection limit; PASS = >0.0000183 mg/L FAIL = <0.0000183 mg/L
Note on I4: Test statement if N2O is linear and reference CH4 is linear; FAIL = R2 of Linest fn is <0.90 LIN= CH4 and N2O R2 >0.90 QUAD = N2O R2 <0.90
Note on J4: Determine the best slope function based on efflux data points and linearity tests. 0 = below detection LIN = Linear slope QUAD = Linest slope
Note on G24: Test statement if gas N2O concs are above GC detection limit; PASS = >0.0000183 mg/L FAIL = <0.0000183 mg/L
Note on I24: Test statement if N2O is linear and reference CH4 is linear; FAIL = R2 of Linest fn is <0.90 LIN= CH4 and N2O R2 >0.90 QUAD = N2O R2 <0.90
Note on J24: Determine the best slope function based on efflux data points and linearity tests. 0 = below detection LIN = Linear slope QUAD = Linest slope