## Field data
Calculation of chamber volume used in field gas sampling
Chamber dimensions and parameter variables
Date of gas sampling:
15.24 cm = 6" | 30.48 cm = 1' | 60.96 cm = 2' | 91.44 cm = 3'
|  | CHAMBER HEIGHT | [5 empty] | Chamber Radius | Total chamber volume |  | Area covered | Floodwater height
Plot | Trt | Lid | Collar | Collar Extension |  |  | TOTAL
|  |  |  | 1 | 2 | 3
|  | cm | cm | cm | cm | cm | cm | cm | cm3 | L | cm2 | cm
S-M-W-1 |  | 7.62 | -5.625 | 30.48 |  |  | 32.475 | 14.75 | 22196.4271 | 22.1964 | 683.4928 | 0 | SH1 | -9.5
C-S-1 |  | 7.62 | -5.9 | 30.48 |  |  | 32.2 | 14.75 | 22008.4666 | 22.0085 | 683.4928 | 0 | CB-SL1 | -10
S-M-1 |  | 7.62 | -7.5 | 30.48 |  |  | 30.6 | 14.75 | 20914.8782 | 20.9149 | 683.4928 | 0 | CB-SH1 | -9.25
C-S-MD-1 |  | 7.62 | -7 | 30.48 |  |  | 31.1 | 14.75 | 21256.6246 | 21.2566 | 683.4928 | 0 | C1 | -10
C-1 |  | 7.62 | -8.5 | 30.48 |  |  | 29.6 | 14.75 | 20231.3855 | 20.2314 | 683.4928 | 0 | CB-SH2 | -9.5
C-S-MD-2 |  | 7.62 | -7.1 | 30.48 |  |  | 31 | 14.75 | 21188.2753 | 21.1883 | 683.4928 | 0 | C2 | -9.75
C-2 |  | 7.62 | -8.3 | 30.48 |  |  | 29.8 | 14.75 | 20368.084 | 20.3681 | 683.4928 | #DIV/0! | CB-SL2 | -9.5
C-S-2 |  | 7.62 | -7.6 | 30.48 |  |  | 30.5 | 14.75 | 20846.5289 | 20.8465 | 683.4928 | #DIV/0! | SH2 | -10
S-M-2 |  | 7.62 | -7.45 | 30.48 |  |  | 30.65 | 14.75 | 20949.0528 | 20.9491 | 683.4928 | #DIV/0!
S-M-W-2 |  | 7.62 | -10.7 | 30.48 |  |  | 27.4 | 14.75 | 18727.7014 | 18.7277 | 683.4928 | #DIV/0!
Extra |  | 7.62 | #DIV/0! |  |  |  | #DIV/0! | 14.75 | #DIV/0! | #DIV/0! | 683.4928 | #DIV/0!
Extra |  | 7.62 | #DIV/0! |  |  |  | #DIV/0! | 14.75 | #DIV/0! | #DIV/0! | 683.4928 | #DIV/0!
Collar to water, cm (headspace height)
| F I E L D I D |  |  |  | F I E L D I D |  |  |  | F I E L D I D
Replicate | S-M-W-1 | C-S-1 | S-M-1 | C-S-MD-1 | C-1 | C-S-MD-2 | C-2 | C-S-2 | S-M-2 | S-M-W-2 | Extra | Extra
1 | -5.625 | -5.9 | -7.5 | -7 | -8.5 | -7.1 | -8.3 | -7.6 | -7.45 | -10.7 |  |  | -5.625
2 | [12 empty] | -5.9
3 | [12 empty] | -7.5
4 | [12 empty] | -7
MEAN | -5.625 | -5.9 | -7.5 | -7 | -8.5 | -7.1 | -8.3 | -7.6 | -7.45 | -10.7 | #DIV/0! | #DIV/0! | -8.5
-7.1
-8.3
| Floodwater height, cm | [11 empty] | -7.6
| FIELD ID |  |  |  | F I E L D I D |  |  |  | F I E L D I D |  |  |  | -7.45
Replicate | 402 | 409 | 505 | 512 | 601 | 608 | 209 | 307 | K1 | Extra | Extra | Extra | -10.7
1 | 0 | 0 | 0 | 0 | 0 | 0
2
3
4
MEAN | 0 | 0 | 0 | 0 | 0 | 0 | #DIV/0! | #DIV/0! | #DIV/0! | #DIV/0! | #DIV/0! | #DIV/0!
[8 empty] | 0-5 cm soil depth |  | T E M P E R A T U R E
5-15 cm soil depth | [7 empty] | Plot | Trt | Soil Temperature |  | Mean Soil Temperature, oC
Plot | Trt | Soil Temperature |  | Mean Soil Temperature, oC | [5 empty] | 1 | 2
|  | 1 | 2
[8 empty] | 106 |  |  |  | #DIV/0!
106 |  |  |  | #DIV/0! |  |  |  | 107 |  |  |  | #DIV/0!
107 |  |  |  | #DIV/0! |  |  |  | 204 |  |  |  | #DIV/0!
204 |  |  |  | #DIV/0! |  |  |  | 209 |  |  |  | #DIV/0!
209 |  |  |  | #DIV/0! |  |  |  | 302 |  |  |  | #DIV/0!
302 |  |  |  | #DIV/0! |  |  |  | 307 |  |  |  | #DIV/0!
307 |  |  |  | #DIV/0! |  |  |  | F1 |  |  |  | #DIV/0!
F1 |  |  |  | #DIV/0! |  |  |  | F2 |  |  |  | #DIV/0!
F2 |  |  |  | #DIV/0! |  |  |  | F3 |  |  |  | #DIV/0!
F3 |  |  |  | #DIV/0! |  |  |  | Extra |  |  |  | #DIV/0!
Extra |  |  |  | #DIV/0! |  |  |  | Extra |  |  |  | #DIV/0!
Extra |  |  |  | #DIV/0! |  |  |  | Extra |  |  |  | #DIV/0!
Extra |  |  |  | #DIV/0!
Obs:
Note on J6: Volume = 3.1416*r2*h

## GC rawdata
Copy data here
Site | Date | Plot | Time | CH4 (ppm) | N2O (ppm) |  | N2O
RES |  | S-M-W-1 | 0 | 10.8608 | 0.31647 |  | Plot | Trt | Air Temperature, oC |  |  |  | CONCENTRATION, ppm (mol/mol) |  |  |  | Volume of 1 mol of air inside chamber at sampling, L |  |  |  | N2O CONCENTRATION, mg L-1
RES |  | S-M-W-1 | 21 | 25.988 | 0.31639 | 32.3
RES |  | S-M-W-1 | 42 | 40.844 | 0.30964 | 31.7 |  |  | 0 | 21 | 42 | 63 | 0 | 21 | 42 | 63 | 0 | 21 | 42 | 63 | 0 | 21 | 42 | 63
RES |  | S-M-W-1 | 63 | 55.8224 | 0.32478 | 33 |  |  | Copy data here
RES |  | C-S-1 | 0 | 8.2303 | 0.31159 | 32.5 | S-M-W-1 |  | 32.3 | 31.7 | 33 | 32.5 | 0.31647 | 0.31639 | 0.30964 | 0.32478 | 25.0503 | 25.001 | 25.1077 | 25.0667 | 0.00055605 | 0.00055701 | 0.0005428 | 0.00057028 | 27
RES |  | C-S-1 | 21 | 14.8605 | 0.3005 | 33.7 | C-S-1 |  | 33.7 | 34.7 | 34.8 | 34.5 | 0.31159 | 0.3005 | 0.30831 | 0.30885 | 25.1651 | 25.2472 | 25.2554 | 25.2308 | 0.00054497 | 0.00052387 | 0.00053731 | 0.00053877 | 28.2
RES |  | C-S-1 | 42 | 20.7237 | 0.30831 | 34.7 | S-M-1 |  | 33.7 | 33.4 | 33.2 | 33 | 0.32243 | 0.31372 | 0.32908 | 0.31061 | 25.1651 | 25.1405 | 25.1241 | 25.1077 | 0.00056393 | 0.00054924 | 0.00057651 | 0.0005445 | 29
RES |  | C-S-1 | 63 | 26.0962 | 0.30885 | 34.8 | C-S-MD-1 |  | 31.6 | 32.1 | 31.8 | 31.6 | 0.31717 | 0.31098 | 0.30923 | 0.31768 | 24.9928 | 25.0338 | 25.0092 | 24.9928 | 0.00055856 | 0.00054676 | 0.00054422 | 0.00055945 | 30.5
RES |  | S-M-1 | 0 | 9.4709 | 0.32243 | 34.5 | C-1 |  | 33 | 33 | 33.3 | 33 | 0.30789 | 0.31881 | 0.32234 | 0.31879 | 25.1077 | 25.1077 | 25.1323 | 25.1077 | 0.00053974 | 0.00055888 | 0.00056451 | 0.00055884 | 27.7
RES |  | S-M-1 | 21 | 15.2556 | 0.31372 | 33.7 | C-S-MD-2 |  | 30 | 29.9 | 29.7 | 29.3 | 0.32268 | 0.3187 | 0.32512 | 0.31819 | 24.8615 | 24.8533 | 24.8369 | 24.8041 | 0.00057127 | 0.00056441 | 0.00057616 | 0.00056461 | 28.9
RES |  | S-M-1 | 42 | 20.3772 | 0.32908 | 33.4 | C-2 |  | 32.1 | 30.9 | 31.8 | 31.9 | 0.32224 | 0.32444 | 0.30998 | 0.32137 | 25.0338 | 24.9354 | 25.0092 | 25.0174 | 0.00056656 | 0.00057268 | 0.00054554 | 0.0005654 | 30.8
RES |  | S-M-1 | 63 | 24.837 | 0.31061 | 33.2 | C-S-2 |  | 32.1 | 30.4 | 32.5 | 32.7 | 0.29797 | 0.33417 | 0.32506 | 0.32046 | 25.0338 | 24.8944 | 25.0667 | 25.0831 | 0.00052389 | 0.00059083 | 0.00057076 | 0.00056232 | 30.9
RES |  | C-S-MD-1 | 0 | 12.7457 | 0.31717 | 33 | S-M-2 |  | 31.2 | 29.2 | 31 | 29.8 | 0.33355 | 0.32363 | 0.32628 | 0.3252 | 24.96 | 24.7959 | 24.9436 | 24.8451 | 0.00058817 | 0.00057446 | 0.00057573 | 0.0005761 | 29
RES |  | C-S-MD-1 | 21 | 21.3613 | 0.31098 | 31.6 | S-M-W-2 |  | 30.4 | 29.8 | 31.8 | 32.1 | 0.32318 | 0.31242 | 0.3123 | 0.33248 | 24.8944 | 24.8451 | 25.0092 | 25.0338 | 0.00057139 | 0.00055347 | 0.00054962 | 0.00058456 | 30
RES |  | C-S-MD-1 | 42 | 28.7718 | 0.30923 | 32.1 | Extra | [5 empty] | 0 | 0 | 0 | 0 | 22.4 | 22.4 | 22.4 | 22.4 | 0 | 0 | 0 | 0 | 32.7
RES |  | C-S-MD-1 | 63 | 37.2846 | 0.31768 | 31.8 | Extra | [5 empty] | 0 | 0 | 0 | 0 | 22.4 | 22.4 | 22.4 | 22.4 | 0 | 0 | 0 | 0 | 33.1
RES |  | C-1 | 0 | 46.6663 | 0.30789 | 31.6 | [18 empty] | 28
RES |  | C-1 | 21 | 73.6552 | 0.31881 | 33 | [18 empty] | 29.9
RES |  | C-1 | 42 | 102.8167 | 0.32234 | 33 | CH4 | [17 empty] | 32
RES |  | C-1 | 63 | 133.8652 | 0.31879 | 33.3 | Plot | Trt | Air Temperature, oC |  |  |  | CONCENTRATION, ppm (mol/mol) |  |  |  | Volume of 1 mol of air inside chamber at sampling, L |  |  |  | CH4 CONCENTRATION, mg L-1 |  |  |  | 31.8
RES |  | C-S-MD-2 | 0 | 3.3308 | 0.32268 | 33 | [18 empty] | 27.5
RES |  | C-S-MD-2 | 21 | 9.1254 | 0.3187 | 30 |  |  | 0 | 21 | 42 | 63 | 0 | 21 | 42 | 63 | 0 | 21 | 42 | 63 | 0 | 21 | 42 | 63 | 30
RES |  | C-S-MD-2 | 42 | 14.2167 | 0.32512 | 29.9 | [18 empty] | 31.8
RES |  | C-S-MD-2 | 63 | 19.2025 | 0.31819 | 29.7 | S-M-W-1 |  | 32.3 | 31.7 | 33 | 32.5 | 10.8608 | 25.988 | 40.844 | 55.8224 | 25.0503 | 25.001 | 25.1077 | 25.0667 | 0.0069556 | 0.016676 | 0.026098 | 0.035727 | 34.1
RES |  | C-2 | 0 | 3.1148 | 0.32224 | 29.3 | C-S-1 |  | 33.7 | 34.7 | 34.8 | 34.5 | 8.2303 | 14.8605 | 20.7237 | 26.0962 | 25.1651 | 25.2472 | 25.2554 | 25.2308 | 0.0052469 | 0.0094429 | 0.013164 | 0.016593 | 27.7
RES |  | C-2 | 21 | 29.482 | 0.32444 | 32.1 | S-M-1 |  | 33.7 | 33.4 | 33.2 | 33 | 9.4709 | 15.2556 | 20.3772 | 24.837 | 25.1651 | 25.1405 | 25.1241 | 25.1077 | 0.0060378 | 0.0097351 | 0.013012 | 0.01587 | 31.2
RES |  | C-2 | 42 | 54.9843 | 0.30998 | 30.9 | C-S-MD-1 |  | 31.6 | 32.1 | 31.8 | 31.6 | 12.7457 | 21.3613 | 28.7718 | 37.2846 | 24.9928 | 25.0338 | 25.0092 | 24.9928 | 0.0081815 | 0.013689 | 0.018457 | 0.023933 | 31.7
RES |  | C-2 | 63 | 79.4347 | 0.32137 | 31.8 | C-1 |  | 33 | 33 | 33.3 | 33 | 46.6663 | 73.6552 | 102.8167 | 133.8652 | 25.1077 | 25.1077 | 25.1323 | 25.1077 | 0.029818 | 0.047063 | 0.065632 | 0.085535 | 33.7
RES |  | C-S-2 | 0 | 2.7955 | 0.29797 | 31.9 | C-S-MD-2 |  | 30 | 29.9 | 29.7 | 29.3 | 3.3308 | 9.1254 | 14.2167 | 19.2025 | 24.8615 | 24.8533 | 24.8369 | 24.8041 | 0.0021493 | 0.0058905 | 0.009183 | 0.01242 | 28.6
RES |  | C-S-2 | 21 | 6.82 | 0.33417 | 32.1 | C-2 |  | 32.1 | 30.9 | 31.8 | 31.9 | 3.1148 | 29.482 | 54.9843 | 79.4347 | 25.0338 | 24.9354 | 25.0092 | 25.0174 | 0.0019961 | 0.018968 | 0.035271 | 0.050939 | 32.4
RES |  | C-S-2 | 42 | 9.8032 | 0.32506 | 30.4 | C-S-2 |  | 32.1 | 30.4 | 32.5 | 32.7 | 2.7955 | 6.82 | 9.8032 | 13.6725 | 25.0338 | 24.8944 | 25.0667 | 25.0831 | 0.0017915 | 0.0043951 | 0.0062742 | 0.0087448 | 33.1
RES |  | C-S-2 | 63 | 13.6725 | 0.32046 | 32.5 | S-M-2 |  | 31.2 | 29.2 | 31 | 29.8 | 2.5419 | 11.6873 | 20.3534 | 28.7394 | 24.96 | 24.7959 | 24.9436 | 24.8451 | 0.0016338 | 0.0075617 | 0.013091 | 0.018558 | 34.8
RES |  | S-M-2 | 0 | 2.5419 | 0.33355 | 32.7 | S-M-W-2 |  | 30.4 | 29.8 | 31.8 | 32.1 | 2.9323 | 25.2375 | 46.8429 | 69.4552 | 24.8944 | 24.8451 | 25.0092 | 25.0338 | 0.0018897 | 0.016296 | 0.030049 | 0.044511 | 28.7
RES |  | S-M-2 | 21 | 11.6873 | 0.32363 | 31.2 | Extra |  | 0 | 0 | 0 | 0 | 0 | 0 | 0 | 0 | 22.4 | 22.4 | 22.4 | 22.4 | 0 | 0 | 0 | 0 | 32.3
RES |  | S-M-2 | 42 | 20.3534 | 0.32628 | 29.2 | Extra |  | 0 | 0 | 0 | 0 | 0 | 0 | 0 | 0 | 22.4 | 22.4 | 22.4 | 22.4 | 0 | 0 | 0 | 0 | 33.4
RES |  | S-M-2 | 63 | 28.7394 | 0.3252 | 31 | [18 empty] | 35.1
RES |  | S-M-W-2 | 0 | 2.9323 | 0.32318 | 29.8
RES |  | S-M-W-2 | 21 | 25.2375 | 0.31242 | 30.4
RES |  | S-M-W-2 | 42 | 46.8429 | 0.3123 | 29.8
RES |  | S-M-W-2 | 63 | 69.4552 | 0.33248 | 31.8
RES |  | Extra | 0 |  |  | 32.1
RES |  | Extra | 21
RES |  | Extra | 42
RES |  | Extra | 63
RES |  | Extra | 0
RES |  | Extra | 21
RES |  | Extra | 42
RES |  | Extra | 63

## Flux data
Time interval, min
|  | 0 | 21 | 42 | 63
N2O
|  | N2O concentration, mg L-1 |  |  |  | Detection test | RSQ_lin | Linearity test | Slope | Headspace volume, L | Area covered, m2
Plot | [11 empty] | N2O efflux
| Trt | 0 | 21 | 42 | 63 | [6 empty] | mg m-2 min-1 | mg m-2 hr-1 | g ha-1 d-1
S-M-W-1 |  | 0.00055605 | 0.00055701 | 0.0005428 | 0.00057028 | FAIL | 0.10744 | MISS | 0 | 22.1964 | 0.068349 | 0 | 0 | 0
C-S-1 |  | 0.00054497 | 0.00052387 | 0.00053731 | 0.00053877 | FAIL | 0.0055957 | MISS | 0 | 22.0085 | 0.068349 | 0 | 0 | 0
S-M-1 |  | 0.00056393 | 0.00054924 | 0.00057651 | 0.0005445 | FAIL | 0.075729 | MISS | 0 | 20.9149 | 0.068349 | 0 | 0 | 0
C-S-MD-1 |  | 0.00055856 | 0.00054676 | 0.00054422 | 0.00055945 | FAIL | 4.7834e-06 | MISS | 0 | 21.2566 | 0.068349 | 0 | 0 | 0
C-1 |  | 0.00053974 | 0.00055888 | 0.00056451 | 0.00055884 | FAIL | 0.56233 | MISS | 0 | 20.2314 | 0.068349 | 0 | 0 | 0
C-S-MD-2 |  | 0.00057127 | 0.00056441 | 0.00057616 | 0.00056461 | FAIL | 0.03493 | MISS | 0 | 21.1883 | 0.068349 | 0 | 0 | 0
C-2 |  | 0.00056656 | 0.00057268 | 0.00054554 | 0.0005654 | FAIL | 0.11257 | MISS | 0 | 20.3681 | 0.068349 | 0 | 0 | 0
C-S-2 |  | 0.00052389 | 0.00059083 | 0.00057076 | 0.00056232 | FAIL | 0.1921 | MISS | 0 | 20.8465 | 0.068349 | 0 | 0 | 0
S-M-2 |  | 0.00058817 | 0.00057446 | 0.00057573 | 0.0005761 | FAIL | 0.49494 | MISS | 0 | 20.9491 | 0.068349 | 0 | 0 | 0
S-M-W-2 |  | 0.00057139 | 0.00055347 | 0.00054962 | 0.00058456 | FAIL | 0.080278 | MISS | 0 | 18.7277 | 0.068349 | 0 | 0 | 0
Extra |  | 0 | 0 | 0 | 0 | FAIL | #DIV/0! | #DIV/0! | 0 | #DIV/0! | 0.068349 | #DIV/0! | #DIV/0! | #DIV/0!
Extra |  | 0 | 0 | 0 | 0 | FAIL | #DIV/0! | #DIV/0! | 0 | #DIV/0! | 0.068349 | #DIV/0! | #DIV/0! | #DIV/0!
CH4
|  | CH4 concentration, mg L-1 |  |  |  | Detection test | RSQ_lin | Linearity test | Slope | Headspace volume, L | Area covered, m2
Plot | [11 empty] | CH4 efflux
| Trt | 0 | 21 | 42 | 63 | [6 empty] | mg m-2 min-1 | mg m-2 hr-1 | g ha-1 d-1 | CH4 (LCMS)
S-M-W-1 |  | 0.0069556 | 0.016676 | 0.026098 | 0.035727 | PASS | 0.99997 | LIN | 0.00045589 | 22.1964 | 0.068349 | 0.14805 | 8.8829 | 2131.9068
C-S-1 |  | 0.0052469 | 0.0094429 | 0.013164 | 0.016593 | PASS | 0.99792 | LIN | 0.00017981 | 22.0085 | 0.068349 | 0.0579 | 3.474 | 833.7533
S-M-1 |  | 0.0060378 | 0.0097351 | 0.013012 | 0.01587 | PASS | 0.99673 | LIN | 0.00015606 | 20.9149 | 0.068349 | 0.047756 | 2.8654 | 687.6844
C-S-MD-1 |  | 0.0081815 | 0.013689 | 0.018457 | 0.023933 | PASS | 0.99922 | LIN | 0.00024772 | 21.2566 | 0.068349 | 0.077042 | 4.6225 | 1109.4084
C-1 |  | 0.029818 | 0.047063 | 0.065632 | 0.085535 | PASS | 0.99898 | LIN | 0.00088438 | 20.2314 | 0.068349 | 0.26178 | 15.7067 | 3769.5976
C-S-MD-2 |  | 0.0021493 | 0.0058905 | 0.009183 | 0.01242 | PASS | 0.99878 | LIN | 0.0001624 | 21.1883 | 0.068349 | 0.050345 | 3.0207 | 724.9627
C-2 |  | 0.0019961 | 0.018968 | 0.035271 | 0.050939 | PASS | 0.99968 | LIN | 0.00077682 | 20.3681 | 0.068349 | 0.23149 | 13.8896 | 3333.5023
C-S-2 |  | 0.0017915 | 0.0043951 | 0.0062742 | 0.0087448 | PASS | 0.99649 | LIN | 0.00010828 | 20.8465 | 0.068349 | 0.033026 | 1.9815 | 475.5717
S-M-2 |  | 0.0016338 | 0.0075617 | 0.013091 | 0.018558 | PASS | 0.99963 | LIN | 0.0002681 | 20.9491 | 0.068349 | 0.082172 | 4.9303 | 1183.2725
S-M-W-2 |  | 0.0018897 | 0.016296 | 0.030049 | 0.044511 | PASS | 0.99991 | LIN | 0.00067436 | 18.7277 | 0.068349 | 0.18477 | 11.0864 | 2660.7437
Extra |  | 0 | 0 | 0 | 0 | FAIL | #DIV/0! | #DIV/0! | 0 | #DIV/0! | 0.068349 | #DIV/0! | #DIV/0! | #DIV/0!
Extra |  | 0 | 0 | 0 | 0 | FAIL | #DIV/0! | #DIV/0! | 0 | #DIV/0! | 0.068349 | #DIV/0! | #DIV/0! | #DIV/0!
Note on G4: Test statement if gas N2O concs are above GC detection limit; PASS = >0.0000183 mg/L FAIL = <0.0000183 mg/L
Note on I4: Test statement if N2O is linear and reference CH4 is linear; FAIL = R2 of Linest fn is <0.90 LIN= CH4 and N2O R2 >0.90 QUAD = N2O R2 <0.90
Note on J4: Determine the best slope function based on efflux data points and linearity tests. 0 = below detection LIN = Linear slope QUAD = Linest slope
Note on G24: Test statement if gas N2O concs are above GC detection limit; PASS = >0.0000183 mg/L FAIL = <0.0000183 mg/L
Note on I24: Test statement if N2O is linear and reference CH4 is linear; FAIL = R2 of Linest fn is <0.90 LIN= CH4 and N2O R2 >0.90 QUAD = N2O R2 <0.90
Note on J24: Determine the best slope function based on efflux data points and linearity tests. 0 = below detection LIN = Linear slope QUAD = Linest slope